## Instructions
| Project Name: |  | Name
| Finance No: |  | No
| Project Address: |  | Address
Instructions
Pressure Reducing Valve Commissioning Worksheet
1) This Worksheet shall be completed during commissioning in conjunction with project specific PRV Check Sheets
2) The completed worksheet containing parameters as commissioned shall be provided to Operations and included in the Asset Manual
LEGEND
| 0 | - values to be entered by user
| 0 | - calculated values

## Project Info
| Project Name: | Name
| Finance No: | No
| Project Address: | Address
Project Location
EXAMPLE
EXAMPLE
EXAMPLE
Insert site location (Picture/Diagram/Map).
Provide conclusive site identification ie: Google Map or similar

## Setup
| Project Name: |  | Name | Project Name: | Name
| Finance No: |  | No | Finance No: | No
| Project Address: |  | Address | Project Address: | Address
PRV Design Setup
|  | Value | Unit
Control Valve Level |  |  | m RL
Upstream Pressure Transmitter Level |  |  | m RL
Downstream Pressure Transmitter Level |  |  | m RL
Downstream Pressure Setpoint (pilot only) |  |  | m RL
Notes:
1) Values shall be taken from "As Built" drawings where available
Insert PRV Drawing.
Include all RL levels and any additional useful information for easy value verification (As-Built).
EXAMPLE

## Controller Settings
| Project Name: | Name
| Finance No: | No
| Project Address: | Address
Controller Settings

## Flowmeter Settings
| Project Name: |  | Name
| Finance No: |  | No
| Project Address: |  | Address
Flowmeter Settings (WaterMaster)
Parameters | Defaults | Actual Settings |  | Parameters | Defaults | Actual Settings
Easy Setup |  |  |  | Device Setup
Language | English |  |  | Access
Flowrate Unit | Q (flowrate) Unit l/s |  |  | Standard Password
Qmax | 900Lt/s |  |  | Advanced Password
Volume & Pulse Unit | M3 |  |  | Client Enable | HMI/HART
Pulse Width | 450ms |  |  | Read Only Switch | Inactive
Pulses / Unit | 1 |  |  | Operating Mode
Damping | 3s |  |  | Meter Mode | Forward & Reverse
Mains Frequency | 50Hz |  |  | Flow Indication | Normal
Units
Device Info |  |  |  | Volume & Pulse Unit | 1
Manufacturer |  |  |  | Q (Flowrate) Unit | l/s
Name | ABB Limited |  |  | Velocity Unit | m/s
Address 1 | Stonehouse UK |  |  | Qmax DN
Address 2 | GL10 3TA |  |  | Qmax DN | 1750 l/s
Contact | 44 (0) 1453 826661 |  |  | Qmax | 500 l/s
Sensor |  |  |  | Damping | 3.00 s
Type | WM Full Bore |  |  | User Span | 1
Size | DN500 |  |  | Mains Frequency | 50 Hz
Qmax DN | 1750 l/s |  |  | Calibration Factors
TAG & ID |  |  |  | Low Flow Cutoff
Location Tag | ? |  |  | Low Flow Cutoff Level | 0
Sensor Tag | ? |  |  | hysterisis | 0.2
Sensor ID | 2511 |  |  | User Zero
SAP / ERP No. | 3K220000026602 |  |  | Manual Adjust | 0.00 mm/s
Term Board S/W | 01.0300/000 01052007 |  |  | Auto Adjust | Blank
First cal date | 03:41:47 ---- 2009-10-15 |  |  | Calibration Factors
Last cal date | 03:41:50 ---- 2009-10-15 |  |  | Span Ss | 1.455
Cal. Cert No | ---- 09/1/9/214425 |  |  | Zero Sz | 0.04 mm/s
Last Cal Location | Stonehouse |  |  | Trim St | 0
Cal Mode | WaterMaster |  |  | Calibration Mode | WaterMaster
Properties |  |  |  | Sensor Cal | OIML Class 1
Electrode Material | Stainless Steel |  |  | Drive Mode | 5A
Lining Material | Elastomer |  |  | Excitation Current | 180mA
Sensor Run Hrs | 556hrs 50mins |  |  | Factory Cutoff | 5.0 mm/s
Transmitter |  |  |  | Fact.Cutoff No.Av. | 4
Tx Type |  |  |  | Cal Status | Calibrated
Tx Type | Watermaster |  |  | Sv | 0.00 m2/s
Tx Run Hrs | 557hrs 55mins |  |  | Sc | 0%
Tag & Id |  |  |  | Coil Measurement F | 20.0 Hz
Tx Tag | FET-WRT-AC
Tx Id | 5603 |  |  | Display
Tx Pin | 2 |  |  | Language
SAP / ERP No. | 3K220000040401 |  |  | Language | English
Tx Version |  |  |  | Flowrate Format | x.xx
Application | V01.02.00 - 13/11/09 |  |  | Volume Format | x
Application CRC | 0x5849 |  |  | Date / Time Format | YYYY/MM/DD
Hart F/W | 00.00.04 |  |  | Contrast | 50
Boot Loader | 01.00.05 - 05/11/2009 |  |  | Operator Pages
H/W | 01.00.02 |  |  | Operator Pages 1
Tx Calibration |  |  |  | Display Mode | 1 x 6
First cal date | 01:55:47 ---- 2010-01-29 |  |  | 1st Line | Volume Flowrate
Last cal date | 01:55:47 ---- 2010-01-29
Operator Pages 2
|  |  |  | Display Mode | 3 x 9
|  |  |  | 1st Line | Volume Flowrate
|  |  |  | 2nd Line | Volume Forward
|  |  |  | 3rd Line | Volume Reverse
Operator Pages 3
Flowrate Format
Volume Format
Display Test
Language